## SC-5 FOH WITH SQ-212
SC-5 FOH (eventualy with SQ-212 as SUB)
DBX - VENU 360 (or other DSP-processors with more precise settings) | [9 empty] | DELAY settings
EQ n° | Freq | Gain | Q | Type | Crossover | LP Freq | LP Type | HP Freq | HP Type | 2,19 compared to the SUBWOOFER
EQ1 | 120 | 6 | 3 | Bell |  |  |  | 100 | Butterworth 24db/oct
EQ2 | 230 | -3 | 2.52 | Bell
EQ3 | 853 | 3 | 6.96 | Bell
EQ4 | 640 | -1 | 6 | Bell
EQ5 | 460 | 1 | 3 | Bell | [5 empty] | compressor settings
EQ6 | 1770 | -6 | 10 | Bell | [5 empty] | threshold | -6
EQ7 | 2150 | 3 | 8 | Bell | [5 empty] | gain | 0
EQ8 | 5650 | 3 | 8 | Bell | [5 empty] | ratio | 3:01
EQ9 | 17400 | 6 | 4.48 | Bell | [5 empty] | overeasy | 2
EQ10 | 7800 | -3 | 4.64 | Bell
EQ11 | 4000 | 4.5 | 3 | High Shelf
EQ12
EQ13
EQ14
DBX - PA2 (or other smaller DSP-processors with reduced settings)
EQ n° | Freq | Gain | Q | Type | Crossover | LP Freq | LP Type | HP Freq | HP Type | compressor settings
EQ1 | 120 | 6 | 3 | Bell |  |  |  | 100 | Butterworth 24db/oct | Threshold | -6
EQ2 | 230 | -3 | 2.52 | Bell | [5 empty] | Gain | 0
EQ3 | 853 | 3 | 6.96 | Bell | [5 empty] | Ratio | 3:01
EQ4 | 1770 | -6 | 10 | Bell
EQ5 | 2150 | 3 | 8 | Bell
EQ6 | 17400 | 6 | 4.48 | Bell
EQ7 | 7800 | -3 | 4.64 | Bell
EQ8 | 4000 | 4.5 | 3 | High Shelf
PS: values in GREEN color in this V2 version have changed comered to the original V1 settings

## SC-8 FOH
SC-8 FOH
DBX - VENU 360 (or other DSP-processors with more precise settings)
EQ n° | Freq | Gain | Q | Type | Crossover | LP Freq | LP Type | HP Freq | HP Type
EQ1 | 3810 | -2.5 | 6 | Bell |  |  |  | 70 | Butterworth 24db/oct | compressor settings
EQ2 | 6640 | -5 | 6 | Bell | [5 empty] | threshold | -12
EQ3 | 9650 | 4 | 6.96 | Bell | [5 empty] | gain | 0
EQ4 | 350 | -1.5 | 2 | Bell | [5 empty] | ratio | 2,6:1
EQ5 | 13200 | 3 | 3.44 | Bell | [5 empty] | overeasy | 3
EQ6 | 146 | 0 | 13.4 | Bell | [5 empty] | attack | 25
EQ7 | 184 | 6 | 5.2 | Low Shelf
EQ8 | 650 | -4.5 | 2.16 | Bell
EQ9 | 1100 | 0 | 3 | Bell
EQ10 | 2850 | 0 | 2.92 | Bell
EQ11 | 3840 | 0 | 5.84 | Bell
EQ12 | 7000 | 0 | 4.64 | Bell
EQ13 | 8960 | 0 | 8 | Bell
EQ14 | 12900 | 0 | 6 | Bell
DBX - PA2 (or other smaller DSP-processors with reduced settings)
EQ n° | Freq | Gain | Q | Type | Crossover | LP Freq | LP Type | HP Freq | HP Type | compressor settings
EQ1 | 3810 | -2.5 | 6 | Bell |  |  |  | 70 | Butterworth 24db/oct | Threshold | -18
EQ2 | 6640 | -5 | 6 | Bell | [5 empty] | Gain | 0
EQ3 | 9650 | 4 | 6.96 | Bell | [5 empty] | Ratio | 4:01
EQ4 | 350 | -1.5 | 2 | Bell | [5 empty] | OverEasy | 2
EQ5 | 13200 | 3 | 3.44 | Bell
EQ7 | 184 | 6 | 5.2 | Low Shelf
EQ8 | 650 | -4.5 | 2.16 | Bell
EQ8 | 7000 | 0 | 4.64 | Bell
PS: values in GREEN color in this V2 version have changed comered to the original V1 settings

## SC-8 MON
SC-8 (used as MONITOR)
DBX - VENU 360 (or other DSP-processors with more precise settings)
EQ n° | Freq | Gain | Q | Type | Crossover | LP Freq | LP Type | HP Freq | HP Type
EQ1 | 3810 | -2.5 | 6 | Bell |  |  |  | 70 | Butterworth 18db/oct
EQ2 | 6640 | -5 | 6 | Bell
EQ3 | 9650 | 4 | 6.96 | Bell
EQ4 | 350 | -3.5 | 2 | Bell
EQ5 | 13200 | 3 | 3.44 | Bell
EQ6 | 184 | -3 | 3 | Bell
EQ7 | 184 | 5 | 5.2 | Low Shelf
EQ8 | 650 | -4.5 | 2.16 | Bell
EQ9 | 1100 | 0 | 3 | Bell
EQ10 | 2850 | 0 | 2.92 | Bell
EQ11 | 3840 | 0 | 5.84 | Bell
EQ12 | 7000 | 0 | 4.64 | Bell
EQ13 | 8960 | 0 | 8 | Bell
EQ14 | 12900 | 0 | 6 | Bell
DBX - PA2 (or other smaller DSP-processors with reduced settings)
EQ n° | Freq | Gain | Q | Type | Crossover | LP Freq | LP Type | HP Freq | HP Type | compressor settings
EQ1 | 3810 | -2.5 | 6 | Bell |  |  |  | 70 | Butterworth 18db/oct | Threshold | -10
EQ2 | 6640 | -5 | 6 | Bell | [5 empty] | Gain | 0
EQ3 | 9650 | 4 | 6.96 | Bell | [5 empty] | Ratio | 3:01
EQ4 | 350 | -3.5 | 2 | Bell | [5 empty] | OverEasy | 3
EQ5 | 13200 | 3 | 3.44 | Bell
EQ6 | 184 | -3 | 3 | Bell
EQ7 | 184 | 5 | 5.2 | Low Shelf
EQ8 | 650 | -4.5 | 2.16 | Bell
PS: values in GREEN color in this V2 version have changed comered to the original V1 settings

## SC-8 HP WITH SQ-212
SC-8 HPF WITH SQ-212
DBX - VENU 360 (or other DSP-processors with more precise settings)
EQ n° | Freq | Gain | Q | Type | Crossover | LP Freq | LP Type | HP Freq | HP Type
EQ1 | 3810 | -2.5 | 6 | Bell |  |  |  | 100 | Linkwitz Riley 24db/oct
EQ2 | 6640 | -5 | 6 | Bell
EQ3 | 9650 | 4 | 6.96 | Bell
EQ4 | 350 | -1.5 | 2 | Bell
EQ5 | 13200 | 3 | 3.44 | Bell
EQ6 | 146 | 0 | 13.4 | Bell
EQ7 | 184 | 5 | 5.2 | Low Shelf
EQ8 | 650 | -4.5 | 2.16 | Bell
EQ9 | 1100 | 0 | 3 | Bell
EQ10 | 2850 | 0 | 2.92 | Bell
EQ11 | 3840 | 0 | 5.84 | Bell
EQ12 | 7000 | 0 | 4.64 | Bell
EQ13 | 8960 | 0 | 8 | Bell
EQ14 | 12900 | 0 | 6 | Bell
DBX - PA2 (or other smaller DSP-processors with reduced settings)
EQ n° | Freq | Gain | Q | Type | Crossover | LP Freq | LP Type | HP Freq | HP Type
EQ1 | 3810 | -2.5 | 6 | Bell |  |  |  | 100 | Linkwitz Riley 24db/oct
EQ2 | 6640 | -5 | 6 | Bell
EQ3 | 9650 | 4 | 6.96 | Bell
EQ4 | 350 | -1.5 | 2 | Bell
EQ5 | 13200 | 3 | 3.44 | Bell
EQ7 | 184 | 5 | 5.2 | Low Shelf
EQ8 | 650 | -4.5 | 2.16 | Bell
EQ8 | 7000 | 0 | 4.64 | Bell
PS: values in GREEN color in this V2 version have changed comered to the original V1 settings

## SC-12 FOH
SC-12 FOH
DBX - VENU 360 (or other DSP-processors with more precise settings)
EQ n° | Freq | Gain | Q | Type | Crossover | LP Freq | LP Type | HP Freq | HP Type
EQ1 | 60 | 4 | 3 | Bell |  |  |  | 60 | Butterworth 24db/oct
EQ2 | 85 | 5 | 3 | Bell
EQ3 | 279 | -3.5 | 2.64 | Bell
EQ4 | 720 | 2.5 | 5.04 | Bell
EQ5 | 1240 | 3.5 | 4.16 | Bell
EQ6 | 1030 | -4.5 | 6.96 | Bell
EQ7 | 2400 | 3 | 4.96 | Bell
EQ8 | 4500 | 3 | 3 | Bell
EQ9 | 6500 | -3 | 2 | Bell
EQ10 | 149 | -1.5 | 2.48 | Bell
EQ11 | 1740 | -2.5 | 4.8 | Bell
EQ12 | 520 | -4.5 | 2.72 | Bell
EQ13 | 215 | -2 | 3 | Bell
EQ14 | 3000 | -3 | 4.88 | Bell
EQ | 2000 | -2 | 0.592
DBX - PA2 (or other smaller DSP-processors with reduced settings)
EQ n° | Freq | Gain | Q | Type | Crossover | LP Freq | LP Type | HP Freq | HP Type
EQ1 | 60 | 4 | 3 | Bell |  |  |  | 54 | Butterworth 24db/oct
EQ2 | 85 | 5 | 3 | Bell
EQ3 | 1030 | -4 | 6.96 | Bell
EQ4 | 2400 | 3.1 | 4.96 | Bell
EQ5 | 4500 | 3 | 3 | Bell
EQ6 | 1740 | -2.4 | 4.8 | Bell
EQ7 | 3000 | -3 | 4.88 | Bell
EQ8 | 7150 | 0 | 4.64 | Bell

## SC-12 MON
SC-12 (used as MONITOR)
DBX - VENU 360 (or other DSP-processors with more precise settings)
EQ n° | Freq | Gain | Q | Type | Crossover | LP Freq | LP Type | HP Freq | HP Type
EQ1 | 60 | 3 | 3 | Bell |  |  |  | 65 | Butterworth 24db/oct
EQ2 | 85 | 1.5 | 3 | Bell
EQ3 | 235 | -1.5 | 2.64 | Bell
EQ4 | 720 | 2.5 | 5.04 | Bell
EQ5 | 1240 | 3.5 | 4.16 | Bell
EQ6 | 1030 | -4.5 | 6.96 | Bell
EQ7 | 2400 | 3 | 4.96 | Bell
EQ8 | 4500 | 3 | 3 | Bell
EQ9 | 6500 | -3 | 2 | Bell
EQ10 | 140 | -1.5 | 2.48 | Bell
EQ11 | 1740 | -3 | 4.8 | Bell
EQ12 | 488 | -4 | 3 | Bell
EQ13 | 1000 | 0 | 1 | Bell
EQ14 | 3000 | -3 | 4.88 | Bell
EQ | 2000 | -2 | 0.592
DBX - PA2 (or other smaller DSP-processors with reduced settings)
EQ n° | Freq | Gain | Q | Type | Crossover | LP Freq | LP Type | HP Freq | HP Type
EQ1 | 60 | 4 | 3 | Bell |  |  |  | 65 | Butterworth 24db/oct
EQ2 | 85 | 5 | 3 | Bell
EQ3 | 1030 | -4 | 6.96 | Bell
EQ4 | 2400 | 3.1 | 4.96 | Bell
EQ5 | 4500 | 3 | 3 | Bell
EQ6 | 1740 | -2.4 | 4.8 | Bell
EQ7 | 3000 | -3 | 4.88 | Bell
EQ8 | 7150 | 0 | 4.64 | Bell

## SC-12 HPF WITH SQ-218
SC-12 HPF WITH SQ-218
DBX - VENU 360 (or other DSP-processors with more precise settings)
EQ n° | Freq | Gain | Q | Type | Crossover | LP Freq | LP Type | HP Freq | HP Type
EQ1 | 60 | 4 | 3 | Bell |  |  |  | 100 | Butterworth 24db/oct
EQ2 | 85 | 5 | 3 | Bell
EQ3 | 279 | -3.5 | 2.64 | Bell
EQ4 | 720 | 2.5 | 5.04 | Bell
EQ5 | 1240 | 3.5 | 4.16 | Bell
EQ6 | 1030 | -4.5 | 6.96 | Bell
EQ7 | 2400 | 3 | 4.96 | Bell
EQ8 | 4500 | 3 | 3 | Bell
EQ9 | 6500 | -3 | 2 | Bell
EQ10 | 149 | -1.5 | 2.48 | Bell
EQ11 | 1740 | -2.5 | 4.8 | Bell
EQ12 | 520 | -4.5 | 2.72 | Bell
EQ13 | 215 | -2 | 3 | Bell
EQ14 | 3000 | -3 | 4.88 | Bell
EQ | 2000 | -2 | 0.592
DBX - PA2 (or other smaller DSP-processors with reduced settings)
EQ n° | Freq | Gain | Q | Type | Crossover | LP Freq | LP Type | HP Freq | HP Type
EQ1 | 98.7 | 5.6 | 3 | Bell |  |  |  | 81 | Linkwitz Riley 24db/oc
EQ2 | 266 | -3.6 | 1.98 | Bell
EQ3 | 520 | -4.2 | 6.56 | Bell
EQ4 | 720 | 2.5 | 5.12 | Bell
EQ5 | 1030 | -5 | 6.96 | Bell
EQ6 | 2400 | 3 | 4.96 | Bell
EQ7 | 1790 | -3.7 | 4.8 | Bell
EQ8 | 1240 | 3.5 | 4.16 | Bell

## SC-15 FOH
SC-15 FOH
DBX - VENU 360 (or other DSP-processors with more precise settings)
EQ n° | Freq | Gain | Q | Type | Crossover | LP Freq | LP Type | HP Freq | HP Type
EQ1 | 75 | 6 | 2.56 | Bell |  |  |  | 55 | Butterworth 24db/oct
EQ2 | 419 | -3 | 3 | Bell
EQ3 | 1600 | -4 | 2.64 | Bell
EQ4 | 2250 | 4 | 6 | Bell
EQ5 | 3410 | 0 | 6.4 | Bell
EQ6 | 3300 | -3 | 4.56 | Bell
EQ7 | 5290 | 2 | 4.88 | Bell
EQ8 | 8500 | -4 | 7.84 | Bell
EQ9 | 12600 | -4 | 4 | Bell
EQ10 | 17000 | 6 | 3.72 | Bell
EQ11 | 250 | -2 | 5.84 | Bell
EQ12 | 749 | -3 | 4.8 | Bell
EQ13 | 128 | -6.5 | 2.8 | Bell
EQ14 | 57 | 6 | 3 | Bell
DBX - PA2 (or other smaller DSP-processors with reduced settings)
EQ n° | Freq | Gain | Q | Type | Crossover | LP Freq | LP Type | HP Freq | HP Type
EQ1 | 75 | 6 | 2.56 | Bell |  |  |  | 52 | Butterworth 24db/oct
EQ2 | 128 | -6.5 | 2.8 | Bell
EQ3 | 8500 | -4 | 7.84 | Bell
EQ4 | 12600 | -4 | 4 | Bell
EQ5 | 16800 | 6.1 | 3.72 | Bell
EQ6 | 5290 | 2 | 4.88 | Bell
EQ7 | 3300 | -3 | 4.56 | Bell
EQ8 | 2250 | 4 | 6 | Bell

## SC-15 MON
SC-15 (used as MONITOR)
DBX - VENU 360 (or other DSP-processors with more precise settings)
EQ n° | Freq | Gain | Q | Type | Crossover | LP Freq | LP Type | HP Freq | HP Type
EQ1 | 80 | 3 | 2.56 | Bell |  |  |  | 50 | Butterworth 24db/oct
EQ2 | 445 | -3.8 | 3 | Bell
EQ3 | 1550 | -4 | 2.64 | Bell
EQ4 | 2250 | 3.5 | 6 | Bell
EQ5 | 1140 | 3 | 4 | Bell
EQ6 | 3700 | -2.5 | 3.52 | Bell
EQ7 | 5290 | 0 | 4.88 | Bell
EQ8 | 8500 | -4 | 7.84 | Bell
EQ9 | 12600 | -4 | 4 | Bell
EQ10 | 17000 | 6 | 3.72 | Bell
EQ11 | 235 | 2.5 | 5.92 | Bell
EQ12 | 749 | -2.5 | 4.8 | Bell
EQ13 | 114 | -5 | 2.8 | Bell
EQ14 | 57 | 6 | 3 | Bell
DBX - PA2 (or other smaller DSP-processors with reduced settings)
EQ n° | Freq | Gain | Q | Type | Crossover | LP Freq | LP Type | HP Freq | HP Type
EQ1 | 74.3 | 2.4 | 1.24 | Bell |  |  |  | 47 | Butterworth 24db/oct
EQ2 | 114 | -5.2 | 2.8 | Bell
EQ3 | 8500 | -4 | 7.84 | Bell
EQ4 | 12600 | -4 | 4 | Bell
EQ5 | 16800 | 6.1 | 3.72 | Bell
EQ6 | 5290 | 2 | 4.88 | Bell
EQ7 | 235 | 4.2 | 5.92 | Bell
EQ8 | 2250 | 4 | 6 | Bell

## SC-15 HPF WITH SQ-218
SC-15 HPF WITH SQ-218
DBX - VENU 360 (or other DSP-processors with more precise settings)
EQ n° | Freq | Gain | Q | Type | Crossover | LP Freq | LP Type | HP Freq | HP Type
EQ1 | 77.1 | 3 | 3 | Bell |  |  |  | 100 | Linkwitz Riley 24db/oct
EQ2 | 440 | -3.5 | 3 | Bell
EQ3 | 1520 | -4.5 | 2.64 | Bell
EQ4 | 2250 | 3.5 | 6 | Bell
EQ5 | 3410 | 0 | 6.4 | Bell
EQ6 | 4080 | -2.5 | 4 | Bell
EQ7 | 5290 | 0 | 4.88 | Bell
EQ8 | 8500 | -4 | 7.84 | Bell
EQ9 | 12600 | -4 | 4 | Bell
EQ10 | 17000 | 6 | 3.72 | Bell
EQ11 | 264 | 0 | 5.76 | Bell
EQ12 | 749 | -2.5 | 4.8 | Bell
EQ13 | 127 | -4.1 | 2.84 | Bell
EQ14 | 57 | 3 | 3 | Bell
EQ | 2000 | -2 | 0.592
DBX - PA2 (or other smaller DSP-processors with reduced settings)
EQ n° | Freq | Gain | Q | Type | Crossover | LP Freq | LP Type | HP Freq | HP Type
EQ1 | 440 | -3.5 | 3 | Bell |  |  |  | 87 | Linkwitz Riley 24db/oct
EQ2 | 127 | -4.1 | 2.84 | Bell
EQ3 | 749 | -2.5 | 4.8 | Bell
EQ4 | 2250 | 3.5 | 6 | Bell
EQ5 | 4080 | -2.5 | 4 | Bell
EQ6 | 8500 | -4 | 7.84 | Bell
EQ7 | 12600 | -4 | 4 | Bell
EQ8 | 17000 | 5.9 | 3.76 | Bell

## SQ-212
SQ-212 SUB
DBX - VENU 360 (or other DSP-processors with more precise settings) | [9 empty] | compressor settings
EQ n° | Freq | Gain | Q | Type | Crossover | LP Freq | LP Type | HP Freq | HP Type
EQ1 | 210 | -10 | 3.32 | Bell |  | 100 | Linkwitz Riley 24dB/oct | 35 | Butterworth 24db/oct
EQ2 | 129 | -2.8 | 8.4 | Bell
EQ3 | 72.3 | 3 | 1.28 | Bell
EQ4 | 95.1 | -1 | 3.8 | Bell
EQ5 | 47 | 3 | 3 | Bell
EQ6
EQ7
EQ8
EQ9
EQ10
EQ11
EQ12
EQ13
EQ14
DBX - PA2 (or other smaller DSP-processors with reduced settings)
EQ n° | Freq | Gain | Q | Type | Crossover | LP Freq | LP Type | HP Freq | HP Type
EQ1 | 210 | -10 | 3.32 | Bell |  | 100 | Linkwitz Riley 24dB/oct | 35 | Butterworth 24db/oct
EQ2 | 129 | -2.8 | 8.4 | Bell
EQ3 | 72.3 | 3 | 1.28 | Bell
EQ4 | 95.1 | -1 | 3.8 | Bell
EQ5 | 47 | 3 | 3 | Bell

## SQ-218
SQ-218 SUB
DBX - VENU 360 (or other DSP-processors with more precise settings)
EQ n° | Freq | Gain | Q | Type | Crossover | LP Freq | LP Type | HP Freq | HP Type
EQ1 | 129 | -15 | 5.4 | High Shelf |  | 100 | Linkwitz Riley 24dB/oct | 27 | Butterworth 24db/oct
EQ2 | 49 | 1.6 | 3 | Bell
EQ3
EQ4
EQ5
EQ6
EQ7
EQ8
EQ9
EQ10
EQ11
EQ12
EQ13
EQ14
DBX - PA2 (or other smaller DSP-processors with reduced settings)
EQ n° | Freq | Gain | Q | Type | Crossover | LP Freq | LP Type | HP Freq | HP Type
EQ1 | 129 | -15 | 5.4 | High Shelf |  | 100 | Linkwitz Riley 24dB/oct | 27 | Butterworth 24db/oct
EQ2 | 49 | 1.6 | 3 | Bell